## Surfaces
Type | Source File | Type defined in .rvt | Origin layers | Input for EnergyPlus | Reasoning | Reference
WALL | ARCH_6TH FL_CMU SCOTT HALL_218010258.rvt | (C06) 1HR_3 5/8'' Stud_5/8'' GWB ea Side SAB_All to Deck 2 | 3 5/8'' Metal_Stud | SAME as B05
5/8'' Gypsum
|  | (C04) 3 5/8'' Stud w/SAB_5/8'' GWB ea Size_All to Deck | 5/8'' Gypsum | *Gypsum plaster | with same gypsum pattern | Gypsum plaster, sand aggregate from https://www.engineering.com/Library/ArticlesPage/tabid/85/ArticleID/152/categoryId/11/Thermal-Conductivity.aspx
|  |  | 3 5/8'' Metal_Stud | Composite Insulated Concrete Form Wall With Steel Ties #1 | 1. same thickness | DataSets/CompositeWallConstruction.idf
2. assume low conductivity as interior surface
|  |  | 5/8'' Gypsum | *Gypsum plaster | with same gypsum pattern | Gypsum plaster, sand aggregate from https://www.engineering.com/Library/ArticlesPage/tabid/85/ArticleID/152/categoryId/11/Thermal-Conductivity.aspx
|  | (B04) 2 1/2'' Stud_5/8'' GWB_Stud_SAB to Deck | 2 1/2'' Metal_Stud | Composite Concrete/Foam/Concrete With Steel Connectors #3 | 1. same thickness | DataSets/CompositeWallConstruction.idf
2. assume low conductivity as interior surface
|  |  | 5/8'' Gypsum | *Gypsum plaster | with same gypsum pattern | Gypsum plaster, sand aggregate from https://www.engineering.com/Library/ArticlesPage/tabid/85/ArticleID/152/categoryId/11/Thermal-Conductivity.aspx
|  | (B05) 3 5/8'' Stud_5/8'' GWB_Stud to Deck | 3 5/8'' Metal_Stud | Composite Insulated Concrete Form Wall With Steel Ties #1 | 1. same thickness | DataSets/CompositeWallConstruction.idf
2. assume low conductivity as interior surface
|  |  | 5/8'' Gypsum | Gypsum plaster | with same gypsum pattern | Gypsum plaster, sand aggregate from https://www.engineering.com/Library/ArticlesPage/tabid/85/ArticleID/152/categoryId/11/Thermal-Conductivity.aspx
|  | 1/4'' Clear Glass (GT1) | Glass - Clear | *CLEAR GLASS | could not directly use defined material from Window material dataset, therefore self defined; | https://www.viridianglass.com/-/media/viridian-glass/files/downloads/brochures/glass-physical-properties.pdf
DOOR | ARCH_6TH FL_CMU SCOTT HALL_218010258.rvt | 1 3/4'' Panel | Glass | *Door Glass | 1. not the same thickness as CLEAR GLASS | https://www.viridianglass.com/-/media/viridian-glass/files/downloads/brochures/glass-physical-properties.pdf
|  |  | Marquee - White Gloss |  | 2. assume general same properties for glasses
CEILING | ARCH_6TH FL_CMU SCOTT HALL_218010258.rvt | Type A1 - 2' * 2' ACT | 11/16'' <By Category> | *ACOUSTIC TILE | 1. thickness combined as 0.033m | https://www.engineering.com/Library/ArticlesPage/tabid/85/ArticleID/152/categoryId/11/Thermal-Conductivity.aspx
|  |  | 5/8'' Finishes - Interior - Acoustic Ceiling Tile 24 * |  | 2. used as inner layer for construction type object "CEILING & ROOF";
|  | Type C1 - GWB on 3 5/8'' Mtl Stud. Painted | 3 5/8'' Metal_Stud | Composite Insulated Concrete Form Wall With Steel Ties #1 | 1. same thickness | DataSets/CompositeWallConstruction.idf
2. assume low conductivity as interior surface
|  |  | 5/8'' Gypsum | Gypsum plaster | with same gypsum pattern | Gypsum plaster, sand aggregate from https://www.engineering.com/Library/ArticlesPage/tabid/85/ArticleID/152/categoryId/11/Thermal-Conductivity.aspx
ROOF | ARCH_SHELL_CMU NBETB_218010258.rvt | 2'' Waterproofing on 6'' Insulation_ N Wing Roof | (not found) | I02 50mm insulation board | 1. approximate two layers of insulation; | DataSets/ASHRAE_2005_HOF_Materials.idf
|  |  |  | M02 150mm lightweight concrete block | 2. used as first layer for construction type object "CEILING & ROOF";
3. similar thickness
|  | 6'' Concrete on 3'' Metal Deck | (not found) | M02 150mm lightweight concrete block | 1. aproximate two layers of concrete and metal deck | DataSets/ASHRAE_2005_HOF_Materials.idf
|  |  |  | Composite Concrete/Foam/Concrete With Steel Connectors #2 | 2. similar thickness; | DataSets/CompositeWallConstruction.idf
3. used as third and fourth layers for construction type object "CEILING & ROOF";
| STRUCT_CMU_NBETB_218010258.rvt | MD5 | 9'' Concrete - Cast-in-Place Concrete | Composite 2-Core Filled Concrete Block Insulated #2 | 1. similar thickness; | DataSets/CompositeWallConstruction.idf
2. used as second layer for construction type object "CEILING & ROOF";
3. entire 9'' separated as two 0.127m layers (one is second layer; one as the second innermost layer)
FLOOR | STRUCT_CMU_NBETB_218010258.rvt | MD6 | 10'' Concrete - Cast-in-Place Concrete | (two layers) Composite 2-Core Filled Concrete Block Insulated #2 | 1. two layers would approximate the actual thickness; | DataSets/CompositeWallConstruction.idf
| ARCH_INT_CMU NBETB_218010258.rvt | 10' Conrete Slab With Metal Deck | 10'' Concrete - Cast-in-Place Concrete |  | 2. assume insulation as interior surface
*NOTE | ARCH_INT_CMU NBETB_218010258.rvt file contain all needed construction info

## Roof and Ceiling Combined
ROOF and CEILING Combined for TOP SURFACE
| Type defined in .rvt | Input for EnergyPlus
ROOF | 2'' Waterproofing on 6'' Insulation_ N Wing Roof | I02 50mm insulation board
M02 150mm lightweight concrete block
| MD5 | Composite 2-Core Filled Concrete Block Insulated #2
| 6'' Concrete on 3'' Metal Deck | M02 150mm lightweight concrete block
Composite Concrete/Foam/Concrete With Steel Connectors #2
| 6'' Concrete on 3'' Metal Deck | M02 150mm lightweight concrete block
Composite Concrete/Foam/Concrete With Steel Connectors #2
| MD5 | Composite 2-Core Filled Concrete Block Insulated #2
| Type A1 - 2' * 2' ACT | *ACOUSTIC TILE

## Materials
Material Properties
Name | Roughness | Thickness | Conductivity | Density | Specific Heat | Thermal Absorbance | Solar Absorbance | Visible Absorbance | Self-defined
Unit |  | m | W/m*K | kg/m^3 | J/kg*K |  |  |  | Y or N
CLEAR GLASS | VerySmooth | 0.006 | 1.05 | 2500 | 1162 | 0.9 | 0.7 | 0.7 | Y
ACOUSTIC TILE | Rough | 0.033 | 0.058 | 290 | 1340 | 0.9 | 0.7 | 0.7 | Y
Composite 2-Core Filled Concrete Block Insulated #2 | Smooth | 0.127 | 0.572 | 346.61 | 838 | 0.9 | 0.7 | 0.7 | N
M02 150mm lightweight concrete block | MediumRough | 0.1524 | 0.49 | 512 | 880 |  |  |  | N
Composite Concrete/Foam/Concrete With Steel Connectors #2 | Smooth | 0.076 | 0.061 | 41.53 | 1173 | 0.9 | 0.7 | 0.7 | N
I02 50mm insulation board | MediumRough | 0.0508 | 0.03 | 43 | 1210 |  |  |  | N
Composite Concrete/Foam/Concrete With Steel Connectors #3 | Rough | 0.064 | 1.078 | 2185.44 | 1173 | 0.9 | 0.7 | 0.7 | N
Composite 2*4 Steel Stud R11 #2 | Smooth | 0.089 | 0.06 | 118.223 | 1048 | 0.9 | 0.7 | 0.7 | N
Composite Insulated Concrete Form Wall With Steel Ties #1 | VeryRough | 0.089 | 0.079 | 1110 | 1048 | 0.9 | 0.7 | 0.7 | N
Gypsum Plaster | Smooth | 0.016 | 0.22 | 1680 | 1085 | 0.9 | 0.7 | 0.7 | Y
Door Glass | VerySmooth | 0.044 | 1.05 | 2500 | 1162 | 0.9 | 0.7 | 0.7 | Y